## Bill of Materials-breakout_boar
Comment | Description | Designator | Footprint | Quantity | Digi-Key Part Number | Manufacturer | Manufacturer Part Number | Supplier 1
4.7uF | CAP CER 4.7UF 6.3V 0402 | C1, C2, C3, C4 | CAPC1005X61USR | 4 | 399-5499-1-ND | KEMET | C0402C475M7PACTU | Digi-Key
0.1uF | CAP CER 0.1UF 6.3V 0402 | C5, C6 | CAPC1005X61USR | 2 | 399-1043-1-ND | KEMET | C0402C104Z4VAC7867 | Digi-Key
GREEN | Avago HSMG-C170 | CHG | LED_0805 | 1 | 516-1434-1-ND | Avago Technologies US Inc. | HSMG-C170 | Digi-Key
DONE | Avago HSMG-C170 | CHG1 | LED_0805 | 1 | 516-1434-1-ND | Avago Technologies US Inc. | HSMG-C170 | Digi-Key
BAT54C-E3-08 | DIODE ARRAY SCHOTTKY 30V SOT23 | D1 | SOT-23 | 1 | BAT54C-E3-08CT-ND | Rectron | BAT54C-E3-08 | Digi-Key
DF23C-30DP-0.5V(92) | CONN PLUG 30POS SMD GOLD | J1 | SOM-SMD | 1 | H11880CT-ND | Hirose Electric Co Ltd | DF23C-30DP-0.5V(92) | Digi-Key
Li Ion | CONN HEADER SMD R/A 2POS 2MM | J2 | JST_S2B-PH-SM4-TB(LF)(SN) | 1 | 455-1749-1-ND | JST Sales | S2B-PH-SM4-TB(LF)(SN) | Digi-Key
| CONN HEADER SMD R/A 4POS 1MM | J3 | 1X04_1MM_RA | 1 | 455-1804-1-ND | JST Sales America Inc. | SM04B-SRSS-TB(LF)(SN) | Digi-Key
MOUNTING HOLE |  | MNT1, MNT2, MNT3, MNT4 | MNT620-275N | 4 |  |  | DNP
Header 4 | Header, 4-Pin | P1 | HDR1X4 | 1
0475890001 | CONN RCPT MICRO USB AB 5P SMD RA | P3 | *MOLEX_0475890001 | 1 | WM17143CT-ND | Molex | 0475890001 | Digi-Key
Header 12 | Header, 12-Pin | P4 | HDR1X12 | 1 |  |  | DNP
Header 16 | Header, 16-Pin | P5 | HDR1X16 | 1 |  |  | DNP
1K | RESISTOR 1K OHM 1% 0.0625W 0402 | R1, R3 | RESC1005X40USR | 2 | 311-1.00KLRCT-ND | Yageo | RC0402FR-071KL | Digi-Key
10K | RES SMD 10K OHM 1% 1/16W 0402 | R2 | RESC1005X40USR | 1 | 311-10.0KLRCT-ND | Yageo | RC0402FR-0710KL | Digi-Key
47K | RES ARRAY 4 RES 47K OHM 0804 | RN1 | RESCAXS50P100X200X45-8NA | 1 | Y10473CT-ND | Panasonic | EXB-N8V473JX | Digi-Key
PTS820 J25K SMTR LFS | SWITCH TACTILE SPST-NO 0.05A 12V | SW1 | PTS820J25MSMTRLFS | 1 | CKN10897CT-ND | C&K | PTS820 J25K SMTR LFS | Digi-Key
TEST POINT |  | TP1, TP2 | TP 1mm | 2 |  |  | DNP
SPX3819M5-L-3-3/TR | IC REG LINEAR 3.3V 500MA SOT23-5 | U1 | SOT-23-5 | 1 | 1016-1873-2-ND | MaxLinear, Inc. | SPX3819M5-L-3-3/TR | Digi-Key
MCP73831T-2ACI/OT | IC CONTROLLR LI-ION 4.2V SOT23-5 | U2 | SOT-23-5 | 1 | MCP73831T-2ACI/OTTR-ND | Microchip Technology | MCP73831T-2ACI/OT | Digi-Key
TC7WPB9307FK | X34 GENERAL-PURPOSE BUS SWITCH L | U3 | 8-VFSOP | 1 | TC7WPB9307FKLF(CTTR-ND | Toshiba Semiconductor and Storage | TC7WPB9307FK,LF(CT | Digi-Key
FCM |  | Z_FDM1, Z_FDM2, Z_FDM3 | FID100X250N | 3 |  |  | DNP