## BOM-TINYMODULE-V3
Comment | Description | Designator | Footprint | LibRef | Quantity | Supplier Part Number | Manufacturer | Manufacturer Part Number | Supplier
4.7uF | CAP CER 4.7UF 6.3V X5R 0402 | C1, C2, C3, C4, C5, C15, C21, C33 | CAPC100X50X60L25N | Cap_1uF_X5R_10%_6V3_0402, CAP NP | 8 | 490-18211-1-ND | Murata Electronics | GRM155R60J475ME87J | Digi-Key
0.1uF | CAP CER 0.1UF 10V X5R 0402 | C10, C11, C12, C13, C16, C17, C18, C19, C20, C22, C23, C24, C26, C27, C29, C30, C32 | CAPC100X50X60L25N | Cap_100nF_X7R_10%_0402 | 17 | 490-6297-1-ND | Murata Electronics | GRM155R61A104KA01J | Digi-Key
470pF | CAP CER 470PF 50V X7R 0402 | C25, C28 | CAPC100X50X60L25N | CAP, Cap_100nF_X7R_10%_0402 | 2 | 490-1300-1-ND | Murata Electronics | GRM155R71H471KA01D | Digi-Key
DNI | CAP CER 4.7UF 10V X5R 0402, CAP CER 0.1UF 6.3V X5R 0402 | C6, C7, C8, C9, C14, C31 | CAPC100X50X60L25N | Cap_1uF_X5R_10%_6V3_0402, Cap_100nF_X7R_10%_0402 | 6 |  |  |  |  | DNI
VSMY12850 | EMITTER IR 850NM 70MA 3.20MM SMD | D1 | vsmy12850 | LED | 1 | VSMY12850CT-ND | OSRAM Opto Semiconductors Inc. | VSMY12850 | Digi-Key
UHD1110-FKA-CL1A13R3Q1BBQFMF3 | HB, SMD, RGB | D2 | UHD1110-FKA | UHD1110-FKA-CL1A13R3Q1BBQFMF3 | 1 | UHD1110-FKA-CL1A13R3Q1BBQFMF3CT-ND | Cree Inc. | UHD1110-FKA-CL1A13R3Q1BBQFMF3 | Digi-Key
1N4148WT-7 | DIODE GEN PURP 80V 125MA SOD523 | D3 | SOD523F | DIODE | 1 | 1N4148WTDICT-ND | Diodes Incorporated | 1N4148WT-7 | Digi-Key
FCM | Fiducial marker | FD1, FD2, FD3, FD4, FD5, FD6 | FID100X200N | FCM | 6 |  |  |  |  | DNI
52437-2491 | Connector | J1 | 524372491 | 52437-2491 | 1 |  |  | 52437-2491
CONN_GENERIC_15 |  | LEFT1, RIGHT1 | CONN_GENERIC_1.27mm_15cont | CONN_GENERIC_15 | 2 |  |  |  |  | DNI
SPH0645LM4H-B | CRAWFORD MIC DGT I2S BOTTOM PORT | MK1 | Knowles_SPH0645LM4H-B_0 | SPH0645LM4H-B | 1 | 423-1405-1-ND | Knowles | SPH0645LM4H-B | Digi-Key
503772-2420 | CONN RCPT 24POS SMD GOLD | P1 | 503772-2410 | Header 12X2A | 1 | WM25543CT-ND | Molex | 5037722420 | Digi-Key
DF23C-30DS-0.5V(51) | Header, 15-Pin, Dual row | P2 | DF23C-30DS-0.5V | Header 15X2 | 1 | 798-DF23C30DS05V51 | Hirose | DF23C-30DS-0.5V(51) | Mouser
FDV301N | MOSFET N-CH 25V 220MA SOT-23 | Q1 | FAIR-SOT23-3_V | CMP-2000-04935-1 | 1 | FDV301NCT-ND | ON Semiconductor | FDV301N | Digi-Key
10k | RES 10K OHM 1/16W 5% 0402 | R1, R4, R6, R8, R9, R10 | RESC100X50X40L25N | Res_10K_1%_0402 | 6 | RMCF0402JT10K0CT-ND | STACKPOLE | RMCF0402JT10K0 | Digi-Key
20 | RES 20 OHM 5% 1/16W 0402 | R2 | RESC1608X55N | Res_10K_1%_0402 | 1 | RMCF0402JT20R0CT-ND | STACKPOLE | RMCF0402JT20R0 | Digi-Key
0 | RES SMD 0 OHM JUMPER 1/16W 0402 | R5 | RESC100X50X40L25N | Res_10K_1%_0402 | 1 | 311-0.0JRCT-ND | Yageo | RC0402JR-070RL | Digi-Key
100 | RES 100 OHM 5% 1/16W 0402 | R7 | RESC100X50X40L25N | Res_100_1%_0402 | 1 | RMCF0402JT100RCT-ND | STACKPOLE | RMCF0402JT100R | Digi-Key
4.7k | RES SMD 4.7K OHM 5% 1/16W 0402 | R13, R14 | RESC100X50X40L25N | Res_10K_1%_0402 | 2 | 311-4.7KJRCT-ND | Yageo | RC0402JR-074K7L | Digi-Key
10K | RES ARRAY 4 RES 10K OHM 0804 | RN1, RN2, RN3 | RESCAXS50P100X200X45-8NA | EXB28V | 3 | 741C083103JPCT-ND | CTS Resistor Products | 741C083103JP | Digi-Key
DNI | RES 10K OHM 1/16W 5% 0402 | R3 | RESC100X50X40L25N | Res_10K_1%_0402 | 1 |  |  |  |  | DNI
TEST POINT |  | TP1, TP2, TP3, TP4, TP5, TP6, TP7, TP8, TP9 | TP-R20 | TEST POINT | 9 |  |  |  |  | DNI
ICM-20689 | IMU ACCEL/GYRO/TEMP I2C/SPI QFN | U4 | QFN50P400X400X95-25N | MPU-6500 | 1 | 1428-1059-1-ND | TDK InvenSense | ICM-20689 | Digi-Key
ICE40UP5K-SG48I | IC FPGA 39 I/O 48QFN | U5 | SLAB-QFN48-7X7-MD | ICE40UP5K-SG48I | 1 | 220-2212-1-ND | Lattice Semiconductor | ICE40UP5K-SG48I | Digi-Key
TC7MPB9327FK(EL) | X34 DUAL-SUPPLY LEVEL SHIFT SPDT | U6 | VSSOP14-P-0030-0.50 | TC7MPB9327FK | 1 | TC7MPB9327FK(EL)CT-ND | Toshiba Semiconductor and Storage | TC7MPB9327FK(EL) | Digi-Key
SST26WF080BT-104I/NP | IC FLASH 8M SPI 104MHZ 8USON | U7 | SON50P300X200X60-9N | IS25WQ040-JNLE | 1 | SST26WF080BT-104I/NPCT-ND | Microchip Technology | SST26WF080BT-104I/NP | Digi-Key
TC7WPB9307FK,LF(CT | X34 GENERAL-PURPOSE BUS SWITCH L | U8 | SSOP8-P-0.50A | TC7WPB9307FK | 1 | TC7WPB9307FKLF(CTCT-ND | Toshiba Semiconductor and Storage | TC7WPB9307FK,LF(CT | Digi-Key
SN74AUC1G125DCKR | IC BUF NON-INVERT 2.7 V SC70-5 | U10 | DCK0005A_L | TI-SN74AXXXX1X125-5 | 1 | 296-12658-1-ND | Texas Instruments | SN74AUC1G125DCKR | Digi-Key
APS1604M-SQR-ZR | qSPI SRAM | U9 | SON50P300X200X60-9N | IS25WQ040-JNLE | 1 |  | APMEMORY
TCR2LE28ESV |  | U11 | SOT-553 | TCR2LE12ESV | 1 |  | Toshiba
TCR2LE18ESV |  | U1 | SOT-553 | TCR2LE12ESV | 1 |  | Toshiba
TCR2LE12ESV |  | U2 | SOT-553 | TCR2LE12ESV | 1 |  | Toshiba
PAJ6100U6 | Camera Module | U3 | lga26 | PAJ6100U6_DS | 1 |  | PixArt Imaging Inc | PAJ6100U6