## BOM-DevKit
Comment | Description | Designator | Footprint | Quantity | Mfg | MPN | Supplier PN
4.7uF | CAP CER 4.7UF 6.3V 0402 | C1, C11, C21, C22, C23, C24, C30, C31, C37 | CAPC1005X60N | 9 | KEMET | C0402C475M7PACTU | 399-5499-1-ND
0.1uF | CAP CER 0.1UF 16V Y5V 0402 | C2, C3, C4, C5, C6, C7, C8, C9, C10, C12, C13, C15, C16, C18, C19, C20, C25, C26, C27, C28, C29, C32, C33, C34, C35, C36, C38, C39 | CAPC1005X60N | 28 | KEMET | C0402C104Z4VAC7867 | 399-1043-1-ND
DNI | CAP CER 0.1UF 6.3V 0402 | C14 | CAPC1005X60N | 1 |  | DNP
470pF | CAP CER 470PF 50V 5% NP0 0402 | C17 | CAPC1005X60N | 1 | Murata Electronics | GRM1555C1H471JA01D | 490-1297-1-ND
GREEN | LED GREEN DIFFUSED CHIP SMD | DONE, GP_0, GP_1, GP_2, INT | LED2012N | 5 | Broadcom Limited | HSMG-C170 | 516-1434-1-ND
BLM18HE152SN1D | FERRITE BEAD 1.5 KOHM 0603 1LN | FB1, FB2 | MURA-BLM18-RF-H4-CHIP-2_V | 2 | Murata | BLM18HE152SN1D | 490-5216-1-ND
SM04B-SRSS-TB(LF)(SN) | CONN HEADER SMD R/A 4POS 1MM | J1 | 1X04_1MM_RA | 1 | JST Sales America Inc. | SM04B-SRSS-TB(LF)(SN) | 455-1804-1-ND
CONN_GENERIC_16 |  | LEFT1, LEFT2, LEFT3, LEFT4, LEFT5, LEFT6, LEFT7, RIGHT1 | HDR2x8 | 8 |  | DNP
SPH0645LM4H-B | Mic Mems Digital I2s Omni -26db | MK1 | Knowles_SPH0645LM4H-B_0 | 1 | Knowles | SPH0645LM4H-B | 423-1405-1-ND
MOUNTING HOLE |  | MNT1, MNT2, MNT3, MNT4 | MNT620-275N | 4 |  | DNP
0475890001 | CONN RCPT MICRO USB AB 5P SMD RA | P1 | *MOLEX_0475890001 | 1 | Molex | 0475890001 | WM17143CT-ND
External Power | Header, 2-Pin | P2 | HDR1X2 | 1 |  | DNP
DF23C-30DS-0.5V(51) | Header, 15-Pin, Dual row | P3 | DF23C-30DS-0.5V | 1 | Hirose Electric Co Ltd | DF23C-30DS-0.5V(51) | H11879CT-ND
Mic connector | Header, 5-Pin | P5 | HDR1X5 | 1 | Würth Elektronik | 61300511121 | 732-5318-ND
Header 6X2H | Header, 6-Pin, Dual row, Right Angle | P7 | HDR2X6H | 1 | Amphenol ICC (FCI) | 67997-212HLF | 609-3237-ND
1K | RESISTOR 1k OHM 1% 0.0625W 0402 | R1, R2, R16, R17, R18, R19 | RESC1005X40N | 6 | Yageo | RC0402FR-071KL | 311-1.00KLRCT-ND
0 | RES SMD 0 OHM JUMPER 1/10W 0603 | R3, R4, R8, R9 | RESC1005X40N | 4 | Yageo | RC0603FR-070RL | 311-0.0HRTR-ND
10K | RES 10K OHM 5% 1/16W 0402, RES SMD 10K OHM 1% 1/16W 0402 | R5, R6, R11, R12, R13, R14, R15, R24, R27, R28, R29 | RESC1005X40N | 11 | Yageo | RC0402FR-0710KL | 311-10.0KLRCT-ND
1 | RES 1 OHM 1/16W 5% 0402 | R7 | RESC1005X40N | 1 | Yageo | RC0402JR-071RL | 311-1.0JRCT-ND
27 | RES 27 OHM 5% 1/16W 0402 | R10, R20, R21, R23, R25, R26 | RESC1005X40N | 6 | Yageo | RC0402JR-0727RL | 311-27JRCT-ND
12K | RESISTOR 12K OHM 1% 0.0625W 0402 | R22 | RESC1005X40N | 1 | Yageo | RC0402FR-0712KL | 311-12.0KLRCT-ND
Module | Module | SOM | SOM-SMD | 1 | Hirose | DF23C-30DP-0.5V(92) | H11880CT-ND
219-8LPST | Switch, SPST, Surface Mount DIP, 8-way, 16-Pin DIP | SW1 | CTS-219-8LPST_V | 1 | CTS Electrocomponents | 219-8LPST | CT2198LPST-ND
PTS820 J25K SMTR LFS | SWITCH TACTILE SPST-NO 0.05A 12V | SW2 | PTS820J25MSMTRLFS | 1 | C&K | PTS820 J25K SMTR LFS | CKN10897CT-ND
AP2120N-3.3TRG1 | IC REG LINEAR 3.3V 150MA SOT23 | U1 | *SOT91P240X110-3N | 1 | Diodes Inc. | AP2120N-3.3TRG1 | AP2120N-3.3TRG1DICT-ND
FT2232HL-Reel | IC USB HS DUAL UART/FIFO 64-LQFP | U2 | LQFP-64 | 1 | FTDI | FT2232HL-Reel | 768-1024-1-ND
93LC56BT-I/OT | IC EEPROM 2K SPI 2MHZ SOT23-6 | U3 | SOT-23-OT6_L | 1 | Microchip Technology | 93LC56BT-I/OT | 93LC56BT-I/OTCT-ND
ESDR0502NMUTAG | TVS DIODE 5.5V 6UDFN | U4 | ONSC-UDFN-6-517AA-01_V | 1 | ON Semiconductor | ESDR0502NMUTAG | ESDR0502NMUTAGOSCT-ND
24AA01T-I_OT | IC EEPROM 1K I2C 400KHZ SOT23-5 | U5 | SOT23-5 | 1 | Microchip Technology | 24AA01T-I/OT | 24AA01T-I/OTCT-ND
Raspberry_Pi_Zero_W__v1.3_ | CONN HDR 40POS 0.1 TIN SMD | U6 | RPI0w1.3 | 1 | Sullins Connector Solutions | NPTC202KFMS-RC | S5690-ND
INA219BIDCNR | IC CURRENT MONITOR 1% SOT23-8 | U8 | DCN0008A_M | 1 | Texas Instruments | INA219AIDCNR | 296-23770-1-ND
TC7WPB9307FK | Dual bidirectional level translator | U9 | SSOP8-P-0.50A | 1 | Toshiba Semiconductor and Storage | TC7WPB9307FK,LF(CT | TC7WPB9307FKLF(CTCT-ND
12MHz | MEMS OSC XO 12.0000MHZ H/LV-CMOS | Y1 | SOT23-5 | 1 | SiTIME | SIT2001BI-S2-33E-12.000000G | 1473-SIT2001BI-S2-33E-12.000000G-ND
FCM |  | Z_FDM1, Z_FDM2, Z_FDM3, Z_FDM4, Z_FDM5, Z_FDM6 | FID100X250N | 6 |  | DNP